## Sheet1
[11 empty] | Distance inside Bobbin to tooth |  |  | Heat transfer Coefficient Iron x | in W/mK |  | Heat transfer Coefficient Iron y | in W/mK
[11 empty] | 0.9 |  |  | 15.8753 |  |  | 11.2913
[11 empty] | Width Winding |  |  | Heat transfer Coefficient Copper | in W/mK
[11 empty] | 3.95 |  |  | 360
[11 empty] | Height Winding |  |  | Heat transfer Coefficient Bobbin | in W/mK
[11 empty] | 19.75 |  |  | 0.07
Bobbin thickness bottom
2.4
Tooth side to center midpoints
4.5967
Height Tooth
23
Yoke Thickness
5
Tooth to Tooth arc distance
[11 empty] | 11.238 |  | 10 |  |  | All in mm^2
16
Conductacnes Conduction |  | Area 1 in mm^2 | Area 2 in mm^2 | Distance 1 in mm | Distance 2 in mm | Distance 3 in mm | K 1 | K 2 | K 3 | Conductances Convecction |  | Area in mm^2 | h |  |  | tooth side total
Gd_1_3 | 0.045068 | 579.6916 | N/A | 1.975 | 0.9 | N/A | 360 | 0.07 | N/A | Gv_1 | 0.013823 | 863.9291 | 16 | Coil Outside surface |  | 592.9479 |  | 496.9358
Gd_1_6 | 0.043168 | 579.6916 | 296.4739 | 1.975 | 0.9 | 4.5967 | 360 | 0.07 | 15.8753 | Gv_2 | 0.013823 | 863.9291 | 16 | 247.2336 |  |  |  | 192.0241
Gd_1_7 | 0.0020404 | 70.2232 | 299.3425 | 9.875 | 2.4 | 5 | 360 | 0.07 | 11.2913 | Gv_3 | 0 |  |  | 740.3123
Gd_2_5 | 0.045068 | 579.6916 | N/A | 1.975 | 0.9 | N/A | 360 | 0.07 | N/A | Gv_4 | 0
Gd_2_6 | 0.043168 | 579.6916 | 296.4739 | 1.975 | 0.9 | 4.5967 | 360 | 0.07 | 15.8753 | Gv_5 | 0 |  |  |  |  | bobbin vertical surface
Gd_2_7 | 0.0020404 | 70.2232 | 299.3425 | 9.875 | 2.4 | 5 | 360 | 0.07 | 11.2913 | Gv_6 | 0 |  |  |  |  | 579.6916 |  | 488.9939
Gd_3_4 | 1.0239 | 296.4739 | N/A | 4.5967 | N/A | N/A | 15.8753 | N/A | N/A | Gv_7 | 0 | [6 empty] | 181.3954
Gd_4_6 | 0.15601 | 158.896 | N/A | 11.5 | N/A | N/A | 11.2913 | N/A | N/A | Gv_8 | 0
Gd_4_7 | 0.21348 | 158.896 | 299.3425 | 5.75 | 5 | N/A | 11.2913 | 11.2913 | N/A | Gv_9 | 0.0013889 | 138.8949 | 10 |  |  | Bobbin bottom surface
Gd_5_4 | 1.0239 | 296.4739 | N/A | 4.5967 | N/A | N/A | 15.8753 | N/A | N/A | Gv_10 | 0 |  |  |  |  | 140.4465 |  | 280.893
Gd_6_15 | 0.31202 | 158.896 | N/A | 5.75 | N/A | N/A | 11.2913 | N/A | N/A | Gv_11 | 0.0059295
Gd_7_8 | 0.13278 | 99.4027 | 49.7013 | 8.5467 | 1.669 | N/A | 15.8753 | 15.8753 | N/A | Gv_12 | 0.0059295 |  |  |  |  | Top of tooth
Gd_7_9 | 0.13278 | 99.4027 | 49.7013 | 8.5467 | 1.669 | N/A | 15.8753 | 15.8753 | N/A | Gv_13 | 0.013371 | 13370.7674 | 1 |  |  | 158.896
Gd_8_9 | 0.15508 | 68.6716 | N/A | 5 | N/A | N/A | 11.2913 | N/A | N/A | Gv_14 | 0.013371 | 13370.7674 | 1
Gd_8_10 | 0.13278 | 49.7013 | 99.4027 | 1.669 | 8.5467 | N/A | 15.8753 | 15.8753 | N/A | Gv_15 | 0.001589 | 158.896 | 10 |  |  | Stator yoke cut surface
Gd_9_10 | 0.13278 | 49.7013 | 99.4027 | 1.669 | 8.5467 | N/A | 15.8753 | 15.8753 | N/A | Gv_16 | 0.001589 |  |  |  |  | 99.4027
Gd_10_11 | 0.21348 | 299.3425 | 158.896 | 5 | 5.75 | N/A | 11.2913 | 11.2913 | N/A
Gd_11_12 | 0.15601 | 158.896 | N/A | 11.5 | N/A | N/A | 11.2913 | N/A | N/A | [6 empty] | Stator yoke top surface
Gd_12_16 | 0.31202 | 158.896 | N/A | 5.75 | N/A | N/A | 11.2913 | N/A | N/A | [6 empty] | 209.1181
Gd_7_13 | 0.18464 | 99.4027 | N/A | 8.5467 | N/A | N/A | 15.8753 | N/A | N/A | Gv_111 | 0.0029647 | 296.4739 | 10 |  |  | Total stator surface area
Gd_10_14 | 0.18464 | 99.4027 | N/A | 8.5467 | N/A | N/A | 15.8753 | N/A | N/A | Gv_112 | 0.0029647 | 296.4739 | 10 |  |  | 26703.0842
[10 empty] | Gv_121 | 0.0029647 | 296.4739 | 10
[10 empty] | Gv_122 | 0.001589 | 158.896 | 10
[10 empty] | Gv_123 | 0.0029647 | 296.4739 | 10
Thermal Capacitances |  | Mass | Specific heat capacity in J/KgK |  |  | Stator Volume in m^3 | Stator mass in kg | Density kg/m^3
C1 | 8.0128 | 0.020813 | 385 |  |  | 7.1408e-05 | 0.52 | 7282.1078
C2 | 8.0128 | 0.020813 | 385 |  | Iron Percentage in SMC
C3 | 0.1 | 0 | 0 |  | 0.93 | Total Winding mass in kg
C4 | 5.3892 | 0.014173 | 408.85 |  | 0.93 | 0.041625
C5 | 0.1 | 0 | 0 |  | 0.93
C6 | 5.3892 | 0.014173 | 408.85 |  | 0.93 | Stator tooth volume
C7 | 2.1998 | 0.0057855 | 408.85 |  | 0.93 | 3.8927e-06
C8 | 1.4476 | 0.0038071 | 408.85 |  | 0.93
C9 | 1.4476 | 0.0038071 | 408.85 |  | 0.93 | node 7 volume
C10 | 2.1998 | 0.0057855 | 408.85 |  | 0.93 | 7.9448e-07
C11 | 5.3892 | 0.014173 | 408.85 |  | 0.93
C12 | 5.3892 | 0.014173 | 408.85 |  | 0.93 | Volume yoke between teeth
C13 | 84.4342 | 0.22206 | 408.85 |  | 0.93 | 1.0456e-06
C14 | 84.4342 | 0.22206 | 408.85 |  | 0.93
C15 | 0.1 | 0 | 0 |  |  | Specific heat capacity iron
C16 | 0.1 | 0 | 0 |  |  | 408.85
Small Capacity value
0.1